## Sheet1
Description | Part Quantity | Sourcing
M3x30 SHCS |  |  |  | For all Screws (need to check inventory)
M3x20 SHCS
M3x12 SHCS | 1 pack | https://www.mcmaster.com/91274A106/
M3x 8 SHCS | 1 pack | https://www.mcmaster.com/95263A122/
M3x16 SHCS | 1 pack | https://www.mcmaster.com/91274A107/
M3 Threaded Insert
M3 HammerHead T-nut | 1 box | https://spool3d.ca/m3-t-nut-hammer-head-nickel-plated/
M5x16 BHCS
M5 Hammerhead T-nut (2020 profile) | 5 | https://spool3d.ca/m5-t-nut-hammer-head-nickel-plated/
PTFE TUBE (2mm ID) (4mm OD) | 1 | https://spool3d.ca/ptfe-teflon-tube/
BMG Drive Pinion | 1 | https://spool3d.ca/bondtech-motor-gear/
Magnet | 2 | https://www.mcmaster.com/5862K121/
BMG Extruder Assembly | 1 | https://spool3d.ca/bmg-internals-set-for-hextrudort/ | https://spool3d.ca/bondtech-motor-gear/
Phaetus Dragon Hotend (High Flow) | 1 | https://spool3d.ca/phaetus-dragon-hotend-st-or-hf/
NEMA17 Motor LDO-42STH20-1004ASH | 1 | https://west3d.com/products/nema-17-42mm-motor-high-temp-ldo-42sth20-1004ash-vrn-voron-edition | Mostly out of stock, unless bought in set of 3 motors. If available individual motor is prefered.
40x40x20 Centrifugal Fan (24V) Dual Ball Bearing | 1 | included in Electronic kit
40x40x10 Axial Fan (24V) Dual Ball Bearing | 1 | included in electronic kit
Voron Electronic Cable Kit (2400mm) | 1 | https://spool3d.ca/voron-2-4r2-electronics-cable-kit/